## Reqs
ID | Summary | Description
INTF-1 | Cruise Control Switches | A hardware switch shall be used that has four (4) individual button inputs to: (1) power on/off (2) dual function set/decrease speed (3) dual function resume/increase speed (4) Cancel active cruise control mode
INTF-2 | Vehicle Inputs | Vehicle speed and brake shall be available inputs to the cruise controller
INTF-3 | Cruise Control Status | The instrument cluster shall have a cruise control indicator for: (1) target speed, and (2) engaged/disengaged
FUNC-1 | Initial engagement | The cruise control shall only be engaged the first time by the "Set/Decrease Speed" input and nothing else
FUNC-2 | Subsequent engagement | The cruise control may be re-engaged either the "Set/Decrease Speed" or the "Resume/Increase Speed" input
FUNC-3 | Set Speed feature | "Set/Decrease Speed" input will engage cruise control and set target speed to current vehicle speed
FUNC-4 | Resume speed feature | "Resume/Increase Speed" input will re-engage cruise control and set target speed to target speed of previous engagement
FUNC-5 | Increase target speed feature | Target speed setting will be increased by the "Resume/Increase Speed" input when the cruise control is engaged
FUNC-6 | Decrease target speed feature | Target speed setting will be decreased by the "Set/Decrease Speed" input when the cruise control is engaged
FUNC-7 | Cancel will return speed control to driver | Pressing the Cancel switch will immediately deactivate the cruise controller and return full control to the driver.
SAFE-1 | Operate only within a specified speed range | Cruise controller shall use a specified speed range to control the active vehicle speed range and to limit the requested target speed range
SAFE-2 | Braking will return speed control to driver | Pressing the brake will immediately deactivate the cruise controller and return full control to the driver